## A
| Goals | Differential Geometry | Geometry | Energy Production | Bem Obj
0 | efficiency = tight coupling | utlity for surface subdivision matrix | radiance utility of sky dome matrix w/ some subdividision (spherical) | Passive Energy | object utility for class of zone, subidivided facade
1 | redundancy = loose coupling | utlity for surface wedgin matrix | dome utility map avg matrix -> wind/temp/ground/solar flux | epw utility matrix of: dry bulb, dewpoint, RH, udir, ustar, GHR, DNR | object utility construction, material assembly
2 | goal build up utilities to couple to geometry and material | utlity for geometry differential vector and adjacency matrix | graph utility of matplot lib 0 - 2pi (360), rate of flux | heatmap utllity of data matrix by time | object utility add zone data from openstudio(?) or bem(?) for balance temperature
3 |  | utility for adjacency map of thermal zones | graph utility of heatmap 0 - 2pi (36), rate of flux, by day | passive strategy from balance temp and epw | object utility add HVAC system to each building w/ efficiencies, and peak load
4 |  |  | polar utility circle to square abstraction based on rate | schedule matrix -> mixed-mode schedule -> heatmap | use schedule from epw matrix to feed equipment loads
5 |  |  | projection utility of cosine-weighted rays to a geometry inside | Active Energy | simulation utility = energy calculation from loads
6 |  |  | transformation utility of subdivided mesh surface | latent and sensible heat loads from outdoor temp and balance temperature
7 |  |  | transf utility of straight skeleton | vent/infil -> passive + recirculation for active energy
8 |  |  | transf utility of floor slices | benchmark/DOE utilitity of data for all other loads/schedules
9 |  |  | projection utlity: epw spherical flux projected to surface | object utility of systems with schedule
10 |  |  | projection utility: epw spherical flux multiplied by area | Renewable Energy
11 |  |  |  | photovoltaic surface area utility
12 |  |  |  | geothermal ground mass utility
13 |  |  |  | Analysis
14 |  |  |  | benchmark utilitity of data for outputs
15